## Sheet1
Assured Calibration and Laboratory Accreditation Select Services
Scope of Accreditation to ISO/IEC 17025:2017
Larson Davis Division of PCB Piezotronics |  |  | 2026-07-28
1681 W 820 N |  |  | Dave Rosen
Provo, Utah 84601 |  |  | (801) 375-0177
| Valid to: | Certificate #: AT-xxxx
Calibration
I. Acoustical | Calibrators | In House Calibration
Parameter/Range | Frequency | CMC (±) - Notes 2,4 | Comments | Document number
Acoustic Calibrator 114 dB, 94 dB re 20 µPa | 250 Hz, 1 kHz | 0.14 dB | LD 2559 Reference Microphone | D0002.0010
Comparison Coupler 25-124 dB re 20 µPa | 125 Hz - 8kHz | 0.21 dB | LD CAL291, LD 2559 Reference Microphone | D0002.0022
Sensors
Microphone Sensitivity (0.1 to 0.5) mV/Pa (0.5 to 100) mV/Pa | 250 Hz | 0.61 dB 0.15 dB | LD CAL250 Acoustic Calibrator | D0002.0011
II. Electrical - DC/Low Frequency |  | Voltage
Parameter/Range | Voltage Range | CMC (±) - Notes 2,3 | Comments
DC Voltage Measurement | 10 mV to 120 mV 100 mV to 1.2 V 1 V to 12 V 10 V to 120 V | 7.5 µV/V + 0.36 µV 9.2 µV/V + 0.32 µV 9.4 µV/V + 0.87 µV 12 µV/V + 32 µV | Agilent 3458A Digital Multimeter | D0002.0025
Parameter/Range | Frequency | CMC (±) - Notes 2,3,4 | Comments
AC Voltage Measurement 100 mV to 14 V | ____________________________________6.3 Hz to 20 kHz | ________________________________________0.12 dB | ______________________________________________________LD Model 831 with ADP074 | D0002.0026
AC Voltage Measurement 10 mV to 120 mV 100 mV to 1.2 V 1 V to 12 V 10 V to 120 V | 3 Hz to 50 kHz 50 kHz to 300 kHz 3 Hz to 50 kHz 50 kHz to 300 kHz 3 Hz to 50 kHz 50 kHz to 300 kHz 3 Hz to 50 kHz 50 kHz to 300 kHz | 0.031% + 2.1 µV 0.31% + 11 µV 0.031% + 21 µV 0.31% + 0.11 mV 0.031% + 0.21 mV 0.31% + 1.1 mV 0.036% + 2.1 mV 0.41% + 11 mV | Agilent 3458A Digital Multimeter | D0002.0025
Attenuation Measurement 40 dB 60 dB Gain | 10 Hz to 20 kHz 10 Hz to 20 kHz | 0.02 dB 0.05 dB | Agilent (HP) 34401A Digital Multimeter | D0002.0017
AC Sinewave Voltage Generation 10 mV to 14 V | 0.01 Hz to 200 kHz | 1.3% + 1.2 µV | SRS DS360 | D0002.0014
AC Sinewave Voltage Generation 30 mV to 3 V 0.1 mV to 30 mV 16 µV to 0.1 mV | 3 Hz to 5 Hz 5 Hz to 10 Hz 10 Hz to 20 kHz 20 kHz to 50 kHz 50 kHz to 100 kHz 100 kHz to 126 kHz 10 Hz to 20 kHz 10 Hz to 20 kHz | 0.12 dB 0.06 dB 0.04 dB 0.04 dB 0.09 dB 0.50 dB 0.04 dB 0.04 dB | LD 2900 Signal Generator with 2209 or 2239 | D0002.0015
Parameter/Range | Frequency | CMC (±) - Notes 2,4 | Comments
Preamplifier and Sound Level Meter 103 dBµV to 142 dBµV (141 mV to 12.6 V) 24 dBµV to 103 dBµV (15.9 µV to 141 mV) cccccccccccccccccccc Preamplifier and Sound Level Meter 103 dBµV to 142 dBµV (141 mV to 12.6 V) 24 dBµV to 103 dBµV (15.9 µV to 141 mV) | 3 Hz to 20 kHz 3 Hz to 20 kHz 2.5 Hz to 5 Hz 5 Hz to 10 Hz 10 Hz to 1 kHz 1 kHz to 20 kHz 20 to 50 kHz 50 to 100 kHz 100 to 200 kHz 2.5 Hz to 5 Hz 5 Hz to 10 Hz 10 Hz to 1 kHz 1 kHz to 20 kHz 20 to 50 kHz 50 to 100 kHz 100 to 200 kHz cc | 0.12 dB c 0.14 dB 0.093 dB 0.039 dB 0.019 dB 0.019 dB 0.022 dB 0.062 dB 0.39 dB 0.13 dB 0.070 dB 0.053 dB 0.053 dB 0.055 dB 0.091 dB 0.39 dB | SRS DS360 Signal Generator LP Filter and 40 dB Attn with ADP090 used for preamplifier input ccccccccccccccccccccccccccccccccccccccccccccccccccccccccccccccccccccccccccc (1/3-octave interval) (1/12-octave interval) (1/3-octave interval) (1/12-octave interval) | D0002.0027
III. Mechanical
Parameter/Range | Frequency | CMC (±) - Notes 2,3 | Comments
Accelerometers - vs Primary Standard | (5 to 9) Hz (10 to 99) Hz 100 Hz (101 to 920) Hz (921 to 5000) Hz (5001 to 10000) Hz (10 to 15) kHz (15 to 20) kHz | 2.0 % 1.5 % 1.2 % 1.4 % 1.7 % 2.2 % 2.5 % 3.5 % | Data acquisition card w/ 396C10/C11 air bearing shaker | D0002.0024
IV. Time and Frequency |  | Frequency
Parameter/Range | Frequency | CMC (±) - Notes 2,3 | Comments
Frequency Measurement 100 mV to 120 V | 3 Hz to 40 Hz 40 Hz to 200 kHz | 36 µHz/Hz + 13 mHz 33 µHz/Hz + 13 mHz | Agilent (HP) 34401A Digital Multimeter | D0002.0011
Frequency Generation 10 µVpp to 40 Vpp | 0.01 Hz 200 kHz | 12 µHz/Hz + 12mHz | SRS DS360 | D0002.0014
1 This laboratory offers commercial calibration service. 2 Calibration and Measurement Capability Uncertainty (CMC) is the smallest uncertainty of measurement that a laboratory can achieve within its scope of accreditation when performing more or less routine calibrations of nearly ideal measurement standards or nearly ideal measuring equipment. CMCs represent expanded uncertainties expressed at approximately the 95 % level of confidence, usually using a coverage factor of k = 2. The actual measurement uncertainty of a specific calibration performed by the laboratory may be greater than the CMC due to the behavior of the customer’s device and to influences from the circumstances of the specific calibration. 3 The measurands stated are generated using the indicated instrument (see Comments). This capability is suitable for the calibration of the devices intended to measure the measurand in the ranges indicated. CMCs are expressed as either a specific value that covers the full range or as a fraction of the reading plus a fixed floor specification. 4 All references to dB are given in dB Volts.