## Sheet1
Caliper-Certificate of Calibration
Certificate Number:
Manufacturer |  |  | Cal Date
Model Number |  |  | Cal Due
Serial Number |  |  | Temp
Calibration Results |  |  | Humidity
This calibration was performed in accordance with the requirements of ISO 9001:2008 with measuring standards traceable to the National Institute of Standards and Technology. Units of measurement are stated according to the International System of Units (SI). The results reported on this certificate only apply to the item calibrated.
Standards Used For Calibration
Model Number | Asset Number | Serial Number | Calibration Due | Trace Number
Reference | Limits | Measured | Variation
Outside Jaws | +/-.0015
6.0000 in | 5.9985-6.0015 in
5.0000 in | 4.9985-5.0015 in
4.0000 in | 3.9985-4.0015 in
3.0000 in | 2.9985-3.0015 in
2.0000 in | 1.9985-2.0015 in
1.0000 in | 0.9985-1.0015 in
Inside Jaws | +/-.0015
0.5000 in | 0.4985-0.5015 in
1.5000 in | 1.4985-1.5015 in
2.5000 in | 2.4985-2.5015 in
3.5000 in | 3.4985-3.5015 in
4.5000 in | 4.4985-4.5015 in
Calibrated By:_________________________ |  |  |  | Date:_____________
Kimball Olson, Inspector II