## Inspection Plan
Process |  | Authorized |  |  | Minimum Inspection | Criteria | Exceptions
|  | Logistics | Production | Quality Assurance
RECEIVING INSPECTION
1.0 | PURCHASED ITEMS
1.1 | Non-LCD items | X |  |  | Verify item numbers received against the order | Purchase Order, Visual approved items list
Visually exam the items for damage
1.2 | LCD Type items |  |  | X | Visual / Cosmetic inspection
|  |  | X |  | Functional Test
2.0 | CUSTOM FABRICATED ITEMS
2.1 | Printed Circuit Boards (pcb's) | X |  | X | Verify that an electrical test stamp is on the board or panel | This is a visual check and is done before the boards are cleaned | Does not apply to prototypes
|  |  |  | X | Visually inspect each board/panel | IPC-A-600 (laminate & conductor to Class 3)
|  |  |  | X | Test surface adhesion of gold on one board/panel per order | IPC-A-600 | Does not apply to non-gold plated pcb's
|  |  |  | X | Measure overall thickness and verify dimensions of one board/panel per order (refer to fabrication drawing) | pcb fabrication drawing
|  |  |  | X | Verify other requirements on fabrication drawing for the board/panel | pcb fabrication drawing | Hole size verification is not performed unless deemed necessary by the inspector. (i.e. hole visually appears incorrect in size)
2.2 | Sheet Metal Fabrication |  | X | X | Inspect for cleanliness, if the items are not clean then have Logistics arrange to have items washed
|  |  | X | X | Randomly select one piece for every 20 pieces or 5% of the order (whichever is greater) for dimensional, thread and surface texture verification | Engineering Fabrication Drawing for the item being inspected | If the randomly selected items are non-conformant, inspect the order 100% for the characteristic that is out of specification
|  |  | X | X | Visually verify through comparison that the other pieces (100%) in the order are consistent with the piece that meets the requirements
|  |  | X | X | Perform a 100% inspection for visual conformity | Engineering Fabrication Drawing for the item being inspected
2.3 | Machining |  | X | X | Inspect for cleanliness, if the items are not clean then have Logistics arrange to have items washed
|  |  | X | X | Randomly select one piece for every 20 pieces or 5% of the order (whichever is greater) for dimensional and surface texture verification | Engineering Fabrication Drawing for the item being inspected | Or as specified by the Engineer or QA Manager
|  |  | X | X | Verify threads 100% | Engineering Fabrication Drawing for the item being inspected | Or as specified by the Engineer or QA Manager
|  |  | X | X | Visually verify through comparison that the other pieces (100%) in the order are consistent with the piece that meets the requirements
|  |  | X | X | Perform a 100% visual inspection for cosmetic conformity | Engineering Fabrication Drawing for the item being inspected
|  |  | X | X | Perform additional verifications as required by Engineering or the QA Manager (item specific)
2.4 | Stamping |  | X | X | Inspect for cleanliness, if the items are not clean then have Logistics arrange to have items washed
|  |  | X | X | Randomly select one piece for every 20 pieces or 5% of the order (whichever is greater) for dimensional and surface texture verification | Engineering Fabrication Drawing for the item being inspected
|  |  | X | X | If item is stamped metal, rubber, plastic, etc. with no additional processing beyond stamping, then end the inspection at this point
|  |  | X | X | If the item has additional processing (anodizing, painting, plating, etc), inspect the additional processes 100% for cosmetic & functional conformity | Engineering Fabrication Drawing for the item being inspected
2.5 | Engraving |  | X | X | Verify that the engraving text matches the engineering drawing | Engineering Fabrication Drawing for the item being inspected
|  |  | X | X | Verify 100% that the text is legible and that the items meet cosmetic requirements | Engineering Fabrication Drawing for the item being inspected
|  |  | X | X | If items are serialized, verify that number sequences have not been skipped | Receiver | If number sequences have been skipped, record the information on the receiver
2.6 | Injection Molding |  | X | X | Randomly select 25% of the items received and inspect for cosmetic and functional conformity. | Cosmetic Specifications for Injection Molded Items (SPI standard) | If more than 10 pieces or 10% of the sample of the items are non-conformant then inspect 100% of the received items
| Injection Molding (RADCAM) |  | X | X | Inspect the seperately packaged items labeled as inspection samples. The items are samples taken throughout the molding process and are representative of all of the items received in the order. | Cosmetic Specifications for Injection Molded Items (SPI standard) | If any of the samples are unacceptable, inspect 100% of the received items.
2.7 | Overlays & Keypads |  | X | X | Inspect per the inspection procedure | Inspection procedure - D0001.2018 Overlay - Keypad Inspection
2.8 | Soft Cases / Sewing | X | X | X | Inspect per the inspection procedure | Inspection procedure - D0001.2011 Soft Case Fabrication and Inspection
2.9 | Teflon parts |  |  | X | Inspect for cleanliness, if the items are not clean then have Logistics arrange to have items washed | Inspection procedure - D0002.2057 Incoming Materials Inspection
|  |  |  | X | Randomly select one piece for every 20 pieces or 5% of the order (whichever is greater) for dimensional and surface texture verification
|  |  |  | X | Verify threads 100%
2.10 | Pad Printing |  |  | X | Randomly select one piece for every 20 pieces or 5% of the order (whichever is greater) for dimensional and surface texture verification | Inspection procedure - D0002.2057 Incoming Materials Inspection
2.11 | Foam |  |  | X | 100% Fit test. | Inspection procedure - D0002.2057 Incoming Materials Inspection
|  |  |  | X | Randomly select one piece for every 20 pieces or 5% of the order (whichever is greater) for dimensional and surface texture verification
|  |  |  | X | Visually verify through comparison that the other pieces (100%) in the order are consistent with the piece that meets the requirements
|  |  |  | X | Perform a 100% visual inspection for cosmetic conformity
|  |  |  | X | Perform additional verifications as required by Engineering or the QA Manager (item specific)
INPROCESS INSPECTION
3.0 | Assembly Kits | X | X | X | Inspection of kits is specified by the Logistics Supervisor and is specified prior to issuing to the next process step | Bill of Materials / pick list
4.0 | Board Stuff Inspection |  |  | X | Inspection of through-hole board assembly prior to the soldering process | Assembly drawing and Bill of Materials for the assembly being inspected
5.0 | Wave Solder Inspection |  |  | X | Inspection of the solder joints resulting from the soldering process | IPC-A-610 Acceptability of Printed Board Assemblies
6.0 | Surface Mount Inspection |  |  | X | Inspection of surface mount assemblies following the loading and soldering of items | IPC-A-610 Acceptability of Printed Board Assemblies
7.0 | Post Receipt Processing | X | X | X | Inspection of the post-receipt processing prior to inclusion in the final product. The level of inspection is dependent on the type and extent of the post-receipt processing. | Engineering drawings, instructions, and/or notes.
FINAL INSPECTION
8.0 | Final Test |  | X |  | Performed to verify product functionality to product specifications | Engineering test software for the product, bench test, Engineering drawings, product specific work instructions
|  |  | X |  | The Technician performing the final test, completes the applicable paperwork and/or checklists | Product checklist | Applies to products that have checklists
9.0 | Final Technician Inspection |  | X |  | A Technician, other than the one doing the Final Test, inspects the final product per pre-determined criteria and methods for the product (i.e. bench calibration) | Product dependent | Products that cannot be bench calibrated are visually verified
10.0 | Pre-shipment Inspection
10.1 | Order Configuration |  | X |  | Configure the product per the requirements of the order and verify against the order
10.2 | Order Completeness | X |  |  | Verify product, accessories, packaging, etc. are as required on the order
10.3 | DSP80 Family |  | X | X | Inspect per D0002.2006, Verify 100% of new or customer units
10.4 | 700 Family |  | X | X | Benchtop calibration | Verify 100% of new or customer units per D0002.2022
10.5 | Spark Family |  | X | X | Inspect per D0002.2007 | Verify 100% of new or customer units
Insert batteries and turn the unit on.
|  |  | X | X | If unit has a display, verify that the display works and that the keypad turns the unit off.
|  |  | X | X | If the unit does not have a display, verify that the lights on the front blink when the batteries are installed
10.6 | 820 Family |  | X | X | Inspect per D0002.2004 | Verify 100% of new or customer units
10.7 | 800B |  | X | X | Inspect per D0002.2023 | Verify 100% of new or customer units
10.8 | 814 / 824 |  | X | X | Inspect per D0002.2001 | Verify 100% of new or customer units
10.9 | 870 |  | X | X | Inspect per D0002.2025 | Verify 100% of new or customer units
10.10 | 2800 |  | X | X | Inspect per D0001.2026 | Verify 100% of new or customer units
10.11 | 2900 / 3000+ / 3200 |  | X | X | Inspect per D0002.2027 | Verify 100% of new or customer units
10.12 | HVM100 |  | X | X | Inspect per D0001.2049 | Verify 100% of new or customer units
10.13 | HAVPRO |  | X | X | Inspect per D0001.2050 | Verify 100% of new or customer units
10.14 | SRC20 |  | X | X | Inspect per D0002.2002 | Verify 100% of new or customer units
10.15 | 831 / 831C |  | X | X | Inspect per D0001.2047 | Verify 100% of new or customer units
10.16 | LXT |  | X | X | Inspect per D0001.2046 | Verify 100% of new or customer units
10.17 | Calibrator |  | X | X | Inspect per D0002.2045 | Verify 100% of new or customer units
10.18 | Accessories |  | X | X | Verify product numbers against order and perform cosmetic inspection. | Verify 100% of new or customer units
10.19 | Microphones |  | X | X | Inspect per D0002.2045 | Verify 100% of new or customer units
10.20 | Preamps |  | X | X | Inspect per D0002.2045 | Verify 100% of new or customer units
10.21 | 730 / 730-IS |  | X | X | Inspect per D0001.2051 | Verify 100% of new or customer units
10.22 | HVM200 |  | X | X | Inspect per D0002.2062 | Verify 100% of new or customer units
10.23 | AUDCAL |  | X | X | Inspect per D0002.2066 | Verify 100% of new or customer units
10.24 | AEC206 |  | X | X | Inspect per D0001.6077 | Verify 100% of new or customer units
10.25 | NMS044 |  | X | X | Inspect per D0001.6076 | Verify 100% of new or customer units
10.26 | NOISETUTOR |  | X | X | Inspect per D0001.8361 | Verify 100% of new or customer units
10.27 | NMS045 |  | X | X | Inspect per D0002.2064 | Verify 100% of new or customer units