## Bench Tech-PreFlight
Preflight Checklist for Calibration Technicians
Purpose Of Preflight Checklist: To ensure all manufacturing systems are verified as acceptable prior to performing any work.
Area: |  |  |  | Bench ID#:
Station(s) not used during shift shall be indicated. |  |  |  |  | Technician to record "N/A" for any station not in use during shift.
STEPS | DESCRIPTION Shift |  |  |  | Mon 1st 2nd | Tues 1st 2nd | Wed 1st 2nd | Thur 1st 2nd | Fri 1st 2nd | Sat 1st 2nd
Start of Shift (Cal Technicians responsibilities:) |  |  |  |  | Enter P=Pass C=Corrected N/A= Not Applicable
1 | Check ESD System by uncoupling cord from wrist strap or coat and verifying system beeps.
2 | Check ALL Equipment for Green Sticker(s) - 1) Verify w/in cal date 2) marked "no cal required" 3) marked "ref only". Also ensure tamper seal(s) not broken
3 | Verify PreCalibration Stand equipment to applicable verification procedure per TC1032 |  |  | *
*
4 | Verify Final Calibration equipment to applicable verification procedure per TC1032. |  |  | *
*
5 | Verification Sensor within Calibration Date |  |  | **
**
6 | Amplifier in the "turned down" position
7 | Verify system/equipment is connected properly (e.g. cabling and switches)
Cal Technician Initials (recorded in columns to the right) indicate that steps 1-7 have been completed per day / per shift.
*Used to indicate if more than one type of calibration equipment is verified. **Used if more than one verification sensor is used at the same station. |  |  |  |  | Technician to record "N/A" for any station not in use during shift.
Station Not Used
STEPS | DESCRIPTION Shift |  |  |  | Mon 1st 2nd | Tues 1st 2nd | Wed 1st 2nd | Thur 1st 2nd | Fri 1st 2nd | Sat 1st 2nd
After Meal Break (Cal Technicians responsibilities:) |  |  |  |  | Enter P=Pass C=Corrected N/A= Not Applicable
8 | Check ESD System by uncoupling cord from wrist strap or coat and verifying system beeps.
9 | Check ALL Equipment for Green Sticker(s) - 1) Verify w/in cal date. 2) marked "no cal required" 3) marked "ref only". Also ensure tamper seal(s) not broken
10 | ALL Hazardous material has a legible safety label
11 | Check Shelf life material - Labeled Correctly and NOT Expired
12 | Amplifier in the "turned down" position
13 | Verify system/equipment is connected properly (e.g. cabling and switches)
Cal Technician Initials & date (recorded in columns to right) indicate that steps 8-13 have been completed per day / per shift.
Date
Cal Technicians are required to inform their Supervisor if unable to immediately fix any issue regarding steps 1 - 13.
Step # | Issue |  | Corrective Action |  |  |  | Initial |  | Date
Supervisor is responsible for reviewing, initial and dating (recorded in columns to right) each preflight checklist at the end of work week. Supervisors retain record for 1 week then discard | [6 empty] | Supervisor |  | Date
TA159 Rev G
N/A